## COSHH Task Assessment
COSHH Task Assessment
Hollins & Reed Contracting Ltd
Project or site | [5 empty] | Trade | [5 empty] | Date assessed |  |  |  | Assessment ref
Basement fit-out, Block B | [5 empty] | Groundworks | [5 empty] | 5 October 2026 |  |  |  | CA-013
What the work makes
Task | Running plant | [7 empty] | Material worked |  |  |  |  | Diesel engines
Dust or fume made | Diesel engine exhaust | [7 empty] | Tool used |  |  |  |  | Generator, 1 tonne dumper
Where | Partly enclosed basement | [7 empty] | How long a shift |  |  |  |  | Dumper up to 2 hours a day
Exposure limit
WEL, 8-hour | None for exhaust. CO 20, NO2 0.5 ppm | [7 empty] | WEL, 15-minute |  |  |  |  | CO 100, NO2 1 ppm
Monitoring result | CO2 640 ppm, an indicator | [7 empty] | Measured on |  |  |  |  | 2 October 2026
Who could be harmed |  |  |  | People doing it |  | Others nearby |  |  |  |  | Cleaners, fitters |  |  | Visitors, public |  | Higher risk
Driver, everyone in the basement |  |  |  | ☒ |  | ☒ |  |  |  |  | ☐ |  |  | ☐ |  | ☐
Health effects
Irritates eyes and airways. Long exposure, above all to blue or black smoke, can cause coughing and breathlessness.
Repeated exposure over many years can increase the risk of lung cancer.
Controls |  |  | In place | [9 empty] | Still needed
Another method |  |  | Generator outside, exhaust away from the fan. | [9 empty] | Price an electric dumper.
On-tool extraction |  |  | Not used on the dumper.
Water suppression |  |  | Not used on exhaust.
Room ventilation |  |  | Fan blows fresh air in. Ramp doors open.
Fewer, for less time |  |  | Engine off when idle. One dumper down at a time.
Clean-up |  |  | Soot on walls means control is failing: stop.
RPE: type and filter |  |  |  |  | Disposable |  |  | Half mask |  |  |  | Powered |  |  | Face-fit tested |  |  | Eye protection
Not used. RPE is the last resort. |  |  |  |  | ☐ |  |  | ☐ |  |  |  | ☐ |  |  | ☐ |  |  | ☐
Also needed |  | Yes |  |  | No |  | Detail | [9 empty] | Next due
Exposure monitoring |  | ☒ |  |  | ☐ |  | CO2 meter. Over 1000 ppm: stop, check fan. | [9 empty] | Weekly
Health surveillance |  | ☐ |  |  | ☒ |  | None required for exhaust. Irritation: stop.
LEV examination |  | ☐ |  |  | ☒ |  | None used.
Training |  | ☒ |  |  | ☐ |  | Smoke colours, engine off, fan, soot. | [9 empty] | Before start
Further action | [9 empty] | Who |  |  |  |  | By when |  |  | Checked
Dumper serviced, no blue or black smoke | [9 empty] | DH |  |  |  |  | Before start
Fan and CO2 meter on site | [9 empty] | DH |  |  |  |  | Before start
Assessed by |  |  |  |  | Signed | [6 empty] | Date |  |  |  | Next review
Dan Hollins | [11 empty] | 5 October 2026 |  |  |  | 5 October 2027
Worked example. Change it to fit your job before you use it.